## Presets
Sinbosen D4-2000 DSP presets
V01.7 03.05.2024
Preset | Description | Comment
1 | 4x 10 Mon | 4x path 10" Mon
2 | 4x 12 Mon | 4x path 12" Mon
3 | 2x12 Mon 2x15 Mon | CH-A CH-B 2x path 12" Mon
CH-C CH-D 2x path 15" Mon
4 | 2x 112 Fullrange | L-R Input CH-A CH-B
L-R Output CH-A CH-C
5 | 2x 112 2-4B | L-R Input CH-A CH-B
L-R Output CH-A CH-C
6 | 2x 210 Fullrange | L-R Input CH-A CH-B
L-R Output CH-A CH-C
7 | 2x 210 2-4B | L-R Input CH-A CH-B
L-R Output CH-A CH-C
8 | 2x 210 6-8B | L-R Input CH-A CH-B
L-R Output CH-A CH-C
9 | 2x 210 Center | L-R Input CH-A CH-B
L-R Output CH-A CH-C
10 | 2x 212 6-12B | L-R Input CH-A CH-B
L-R Output CH-A CH-C
11 | 2B - 1CH | Input CH-A bass, CH-B CH-C CH-D 3x path 10" Mon
Output CH-D bass, CH-A CH-B CH-C 3x path 10" Mon
12 | 2B | Input CH-A bass, CH-B 1x path 10" Mon, CH-C 1x path 12" Mon
Output CH-B CH-D bass, CH-A 1x path 10" Mon, CH-C 1x path 12" Mon
13 | 4B | Input CH-A bass, CH-B CH-C 2x path 12" Mon
Output CH-B CH-D bass, CH-A CH-C 2x path 12" Mon
Pair boxes per channel amp
14 | 6B | Input CH-A bass, CH-B CH-C 2x path 12" Mon
Output CH-B CH-D bass, CH-A CH-C 2x path 12" Mon
Three boxes per channel amp
15 | 8B | Input CH-A
Output CH-A CH-B CH-C CH-D
Pair boxes per channel amp, CH-A CH-C with cable reducer*
16 | 10B | Input CH-A
Output CH-A CH-B CH-C CH-D
CH-A CH-C pair boxes per channel amp - with cable reducer*, CH-B CH-D three boxes per channel amp
17 | 12B | Input CH-A
Output CH-A CH-B CH-C CH-D
Three boxes per channel amp, CH-A CH-C with cable reducer*
18 | 3 Array 6B 1,80m | 6x Bass box, 3 sections - Input CH-A, Output (for individual section) CH-B # CH-C # CH-D
Pair boxes per channel amp, CH-C with cable reducer* In CH-B 12" Mon, Out CH-A 12" Mon
Spacing between sections 1,8m
19 | 4 Array 8B 1,80m | 8x Bass box, 4 sections - Input CH-A, Output (for individual section) CH-A # CH-B # CH-C # CH-D
Pair boxes per channel amp, CH-A CH-C with cable reducer*
Spacing between sections 1,8m
20 | 5 Array 10B 1,30m | 10x Bass box, 5 sections - Input CH-A, Output (for individual section) CH-A # CH-D # CH-B # CH-D # CH-C
CH-A CH-B CH-C pair boxes per channel amp, CH-D four boxes (two section) per channel amp
CH-A CH-C with cable reducer*, spacing between sections 1,30m
21 | 6 Array 12B 1,45m | 12x Bass box, 6 sections - Input CH-A, Output (for individual section) CH-A # CH-B # CH-D # CH-D # CH-B # CH-C
CH-A CH-C pair boxes per channel amp - with cable reducer*, CH-B CH-D four boxes (two section) per channel amp
Spacing between sections 1,45m
22 | 12 Array 12B 0,68m | 12x Bass box, 12 sections - Input CH-A, pair boxes per channel amp, CH-C with cable reducer*
| 1 section (center) | Output (for center section) CH-D # CH-C # CH-B # CH-D # CH-C # CH-B # CH-B # CH-C # CH-D # CH-B # CH-C # CH-D
Spacing between sections 0,68m
23 | 12 Array 12B 0,68m | 12x Bass box, 12 sections - Input CH-A, pair boxes per channel amp, CH-C with cable reducer*
| 2 section (side) | Output (for side section) CH-D # CH-C # CH-B # CH-D # CH-C # CH-B # CH-B # CH-C # CH-D # CH-B # CH-C # CH-D
Spacing between sections 0,68m
24 | 1x 210 Center | Center Input CH-A, 2x path 12" Mon Input CH-C CH-D
| 2x 12Mon | Center Output CH-A, 2x path 12" Mon Output CH-C CH-D
25 | 1x 210 Center | Center Input CH-A, 12" Mon Input CH-C, 15" Mon Input CH-D
| 1x12Mon | Center Output CH-A, 12" Mon Output CH-C, 15" Mon Output CH-D
1x15Mon
*connecting SPEAKON conector 1+ 1- → 1+ 2+ & 1- 2- parallel

## Limiter
Limiter Sinbosen D4-2000 DSP (for inernal use only)
(oscillator sinus 200Hz, no load)
for comparsion
| china osc. |  | multi RTO | Inuke 6000 DSP
dBu | RMS | Peak | RMS | U (Peak) | Power
4 | 107 | 159 | 130 |  | 8ohm
3.5 | 105 | 152 | 120
3 | 100 | 140 | 119
2.5 | 94 | 130 | 112
2 | 90 | 124 | 106
1.5 | 86 | 117 | 100 |  |  | Initial settings
1 | 82 | 112 | 94 | 160 | 1600
0.5 | 77 | 106 | 89 | 150 | 1410 | Bass
0 | 74 | 100 | 84 | 140 | 1230
-0.5 | 70 | 96 | 79 | 130 | 1060
-1 | 67 | 92 | 75
-1.5 | 64 | 86 | 71 | 120 | 910 | Bass 4ohm Inuke 6000 D
-2 | 61 | 83 | 67 | 110 | 760 | Hi BMS, Mon 12/15
-2.5 | 57 | 80 | 63
-3 | 55 | 76 | 60 | 100 | 630
-3.5 | 52 | 72 | 56
-4 | 50 | 70 | 53 | 90 | 510
-4.5 | 48 | 65 | 50 | 85 | 450 | Lo 1x12
-5 | 45 | 63 | 47 | 80 | 400 | Hi Beyma
-5.5 | 43 | 62 | 45
-6 | 41 | 58 | 42 | 70 | 310
-6.5 | 39 | 55 | 40
-7 | 38 | 53 | 38 | 60 | 230
-7.5 | 36 | 52 | 36
-8 | 34 | 49 | 34
-8.5 | 32 | 45 | 31 | 50 | 160
-9 | 30 | 43 | 30
-9.5 | 29 | 40 | 28
-10 | 27 | 38 | 26 | 40 | 100
-10.5 | 25 | 36 | 25
-11 | 24 | 34 | 24
-11.5 | 23 | 32 | 22
-12 | 21 | 31 | 21
Inuke 6000DSP
| 82 | 113 | 97 | 160 | 1600
| 78 | 108 | 92 | 150 | 1410 | Bass
| 73 | 100 | 85 | 145 | 1320 | Lo 2x12 2x10
| 72 | 99 | 84 | 140 | 1230
| 71 | 97 | 83 | 135 | 1150
| 69 | 95 | 80 | 130 | 1060
| 62 | 87 | 73 | 120 | 910 | Bass 4ohm Inuke 6000 D
| 58 | 80 | 67 | 110 | 760 | Hi BMS, Mon 12/15
| 54 | 76 | 62 | 100 | 630
| 48 | 67 | 53 | 90 | 510
| 45 | 63 | 50 | 85 | 450 | Lo 1x12
| 43 | 60 | 48 | 80 | 400 | Hi Beyma
| 40 | 56 | 44 | 70 | 310
| 38 | 53 | 39 | 60 | 230
| 33 | 47 | 32 | 50 | 160
| 26 | 38 | 26 | 40 | 100
Max power (limiter off) |  |  |  |  | Specification Sinbosen D4-2000 DSP
Sinbosen D4-2000DSP
| 107 | 159 | 130 |  | 4x2000W/8ohm |  | 4x2000W/8ohm
Inuke 12000DSP |  |  |  |  | 4x3400W/4ohm |  | 8x1700W/8ohm
| 86 | 125 | 99 |  | 4x4760W/2ohm |  | 16x1190W/8ohm
Inuke 6000DSP
| 82 | 113 | 97
Inuke 4-6000
| 46 | 64 | 49