## List1
PA 6kw full range/9/10/11/13kW NU6000, 12/14/17kW NU6000 + NU12000 | [6 empty] | V11.2
Amplifier: 2-5x iNukeNU6000DSP, 1-2x iNuke NU12000DSP | [6 empty] | 2023-11-05
Name | Sens.CHA(dB) | Sens. CHB(dB)
1. NU6000 - Mid-Hi L | -15 | -15
2. NU6000 - Mid-Hi R | -15 | -15
3. NU6000 - Bass | -15 | -15
4. NU6000 - Bass | -15 | -15
5. NU6000 - Bass | -15 | -15
1. NU12000 - Bass | -15 | -15
2. NU12000 - Bass | -15 | -15
Program Name: MB21014KXH + MB-.12BP - one side (MB-112BP - bandpass subwoofer Eighteen Sound with 12LW1400)
For speaker box MB21014KXH: driver BMS 4594HE with BMS passive crossover C16 6,3kHz.
| 1st/2nd NU6000 - Bass-Mid+Hi L/R |  | 1st/2nd NU6000 - Lo-Mid+Hi L/R |  | 3rd/4th/5th NU6000 - Bass | 1st/2nd NU12000 - Bass
Setup
Preset Name | 10-FULL |  | 10-2-4B / 10-6-8B |  | 2B/4B/6B/8B | 4B/6B/8B
[5 empty] | 4Ω min. load of amplifier - | 2,67Ω min. load of amplifier -
Configuration |  |  |  |  | max. 2xMB-112BP/CH | max. 3xMB-112BP/CH
Mode | Bi-Amp 1 |  | Bi-Amp 1 |  | Stereo | Stereo
Delay | 0 | 0 | 0 | 0 | 0 | 0
Peak Limiter | 145 | 110 | 145 | 110 | 150/120/135/120 | 150
Hold | 100ms | 15ms | 50ms | 15ms | 150ms | 150ms
Release | 350ms | 30ms | 100ms | 30ms | 350ms | 350ms
Phase | Normal | Normal | Normal | Normal | Normal | Normal
Filter-Crossover
Gain | 3 | -7 | 3/9 | -7/-1 | 6/0/3/0 | 0/3/0
Xtype_LPF | L_R | BW | L_R | BW | L_R | L_R
Xfreq_LPF | 525 | 20k0 | 525 | 20k0 | 115 | 115
XSLope_LPF | 48dB | 6dB | 48dB | 6dB | 48dB | 48dB
Xtype_HPF | L_R | L_R | L_R | L_R | L_R | L_R
Xfreq_HPF | 115 | 525 | 115 | 525 | 31 | 31
XSLope_HPF | 48dB | 48dB | 48dB | 48dB | 48dB | 48dB
Parametric EQ
EQ1 Type | PEQ | PEQ | PEQ | PEQ | PEQ | PEQ
EQ1 Gain | 7 | 2.5 | 7 | 2.5 | 3.5 | 3.5
EQ1 Freq | 65 | 760 | 65 | 760 | 37.7 | 37.7
EQ1 Q | 1 | 3 | 1 | 3 | 2 | 2
EQ2 Type | PEQ | PEQ | PEQ | PEQ | PEQ | PEQ
EQ2 Gain | 2 | -1.5 | 2 | -1.5 | 2 | 2
EQ2 Freq | 180 | 859 | 180 | 859 | 99.1 | 99.1
EQ2 Q | 5.7 | 1.6 | 5.7 | 1.6 | 2 | 2
EQ3 Type | PEQ | PEQ | PEQ | PEQ
EQ3 Gain | -12 | -1.5 | -12 | -1.5
EQ3 Freq | 300 | 1k12 | 300 | 1k12
EQ3 Q | 1.6 | 4 | 1.6 | 4
EQ4 Type | PEQ | PEQ | PEQ | PEQ
EQ4 Gain | 12 | -3 | 12 | -3
EQ4 Freq | 575 | 2k87 | 575 | 2k87
EQ4 Q | 2.6 | 4.3 | 2.6 | 4.3
EQ5 Type |  | PEQ |  | PEQ
EQ5 Gain |  | -1 |  | -1
EQ5 Freq |  | 3k24 |  | 3k24
EQ5 Q |  | 2.9 |  | 2.9
EQ6 Type |  | PEQ |  | PEQ
EQ6 Gain |  | 7 |  | 7
EQ6 Freq |  | 4k86 |  | 4k86
EQ6 Q |  | 3.6 |  | 3.6
EQ7 Type |  | PE |  | PE
EQ7 Gain |  | -2 |  | -2
EQ7 Freq |  | 4k08 |  | 4k08
EQ7 Q |  | 6.9 |  | 6.9
EQ8 Type |  | HS6 |  | HS6
EQ8 Gain |  | -2 |  | -2
EQ8 Freq |  | 7k77 |  | 7k77
EQ8 Q
Dynamic EQ
EQ1 Type |  | BP |  | BP
EQ1 Gain |  | 2 |  | 2
EQ1 Freq |  | 8k47 |  | 8k47
EQ1 Q |  | 1.7 |  | 1.7
EQ1 Treshold |  | 0 |  | 0
EQ1 Attack |  | 0ms |  | 0ms
EQ1 Release |  | 4000ms |  | 4000ms
EQ1 Ratio |  | 1:10 |  | 1:10
EQ2 Type |  | BP |  | BP
EQ2 Gain |  | 3 |  | 3
EQ2 Freq |  | 9k86 |  | 9k86
EQ2 Q |  | 10 |  | 10
EQ2 Treshold |  | 0 |  | 0
EQ2 Attack |  | 0ms |  | 0ms
EQ2 Release |  | 4000ms |  | 4000ms
EQ2 Ratio |  | 1:10 |  | 1:10